## Water Heater - T
ServiceBox™ Cost Analysis
Water Heater Valve Box - Termination
Prices/Costs below are estimations * Fill-in YOUR information into shaded cells to determine YOUR savings *
Traditional Installation |  |  | ServiceBox™ Installation
Materials |  | Cost | Materials |  | Cost
Rough-In |  |  | Rough-In
2 | 3/4" F.SWT X F1960 adapters | 18.47 | 1 | ServiceBox™ | 60.53
4 | 3/4" F.SWT X F.SWT Elbows | 14.45 | 2 | Connection Rings | 0.52
3 | 3/4" L. Coppper Stub out lengths (8" per) | 12.24 | 1 | Screws | 0.14
2 | 3/4" Connection Rings | 0.52
1 | Manufactured bracket | 6.16
4 | Screws | 0.57
Trim Out |  |  | Trim Out
1 | 3/4" F.SWT X 3/4" MIP Valve | 13.85
1 | 3/4" Copper F.SWT X MIP Adapter | 1.28
2 | 3/4 od shallow escutcheon | 0.49 | 1 | 687-1F | 1.17
Labor |  | Minutes | Labor |  | Minutes
Hourly Rate | 40 | 0.66667
Rough-In |  |  | Rough-In
Gather all parts and tools necessary for complete assembly: Torch, Tools, Copper, etc |  | 5 | Install box on Stud (the preferred installation) |  | 2
Bracket - If not premanufactured. Find, Measure, cut, install bracket |  | 7 | Connect onto supply |  | 3
Cut / Clean / deburr / sand |  | 10 | Pressurize system and check for leaks |  | 4
Solder and wipe connections |  | 10
Make PEX connections |  | 5
Pressurize system and check for leaks |  | 5
Trim Out |  |  | Trim Out
Cut loop, drop test |  | 10 | Install Finish Frame |  | 0.1
Clean / deburr / sand |  | 10
Install escutcheons, Solder. |  | 10
Pressurize system and check for leaks |  | 5
Total Minutes: |  | 77 | Total Minutes: |  | 9.1
Total Material Cost: |  | 68.03 | Total Material Cost: |  | 62.36
Total Labor Cost: |  | 51.3333 | Total Labor Cost: |  | 6.0667
Total Cost: |  | 119.3633 | Total Cost: |  | 68.4267
Total Savings: |  |  |  | 50.9367
Other Benefits from using the ServiceBox™
1. Cost Control = Transition from variable labor costs to a fixed cost
2. Planning = Easier material ordering and fixed material cost
3. Handling = Better material management and job flow
4. Aesthetics = Compact design w/ a single beveled frame and cover options. Matches all Ox Box
5. Standardized = Repeatable installations at various valve locations. Same box size, Same box channel
6. Consistent = Pre colored white material. Same look every time. Quality results every time.
7. Secure = Solid box. ABS. STRONG BRACKET. Tank-like.
8. Protection = Recessed valves. Comes standard with debris shield. Keep it and use it on all Ox Products
9. Warranty = Sioux Chief’s Limited Lifetime Warranty. Transition your liability of leak to a warranty
10. No Lead. All-Brass. Full-Port. 600 WOG Valve
11. Material. SCM quality material. DZR and SCC resistant. Highest Quality. 693 shanks. Compare us.
12. SERVICE: valve is union connection. Easy repair, service, replacement.
13. Looks: I mean…..would you just look at it. Calling card looks. Quality looks.
14. Function: Every valve comes with a drain. Forward facing drain.
15. PRV = PRV has service port and drain options. Daisy chain a PRV. Put the service where it needs to go.
16. LEGAL = True Full Port Ball Valve. By Code. Not a Standard Port or reduced Port PEX ball valve.
17. Convenient. Water shutoff is located where it is easy to get to.